## NozzleData
SIZE
X POS | 100
Y POS | 75
TABLE | TABLE NAME
WIDTH | 8 | 50 | 14 | 14 | 30 | 40
HEADER | POS. | DESCRIPTION | SIZE | PN | QTY | WEIGHT
| 1 | Seamless pipe | DN32 | PN10 | 12 m | 123 kg
| 2 | Valve | DN25 | PN10 | 2 pcs | 25 kg
9
Write macro

## Instructions
DO LIKE THIS
1 | Write the NOTEs position in the XPOS & YPOS fields
(The size field has no meaning. The fields that have grey text are meant for copying to the correct place)
2 | Write the name of the table to the TABLE field. The name you give will be used in the table header as well in the NOTEs name.
3 | Write the column width for all columns that are written to the macro.
4 | Change the headers if required.
5 | Fill in the data that will be exported from line 7(8). You have to fill in data in column B
DON'T DO LIKE THIS
Do not remove any of the lines 1-6(7)
Do not use the "inch" symbol. E.g. 6' wont do !
Do not use any other forbidden draft symbols
HOW IT WORKS
The Excel program writes a file named "table.mac" into the folder c:\temp. Old versions of the macro are overwritten
The table name will be used as name for the NOTE name in Draft, so spaces are replaced with underscore.
The program will stop writing the macro at the first empty field in the B column.
Empty TEXP elements will not be exported to the NOTE.
The cell formatting in Excel does not matter, so they can be made bold/colored etc. as you like.